## General
Block wall Automation Modeling
General Information
[General input]
Project number |  | XX0000
Project name |  | RAH
Language |  | English |  |  |  | Language on drawings
Client | [5 empty] | Client
Levels in |  | LAT |  |  |  | Project datum system (LAT, NAP, MSL, CHARTDATUM etc.)
Coordinate system |  | - |  |  |  | Coordinates relative to
Min. Width [mm] |  | 1500 |  |  |  | Maximum block width
Tolerance [mm] |  | 20 |  |  |  | Block tolerance
Min. front tolerance [mm] |  | 30 |  |  |  | Minimum block tolerance
Min. back tolerance [mm] |  | 10 |  |  |  | Minimum block tolerance
Max. back tolerance [mm] |  | 10 |  |  |  | Minimum block tolerance
Max. front tolerance [mm] |  | 30 |  |  |  | Maximum front block tolerance
Max weight [ton] | [5 empty] | Maximum block weight
URC unit weight [kN/m³] |  | 24 |  |  |  | Block material unit weight, unreinforced concrete
RC unit weight [kN/m³] |  | 25 |  |  |  | Block material unit weight, reinforced concrete
Water unit weight [kN/m3] |  | 10.25 |  |  |  | Water unit weight in the Canals
Load case verification
Factor Cases
| SLS |  | EQU |  | DA1C1 |  | DA1C2 |  | Seismic
Yes/No | Yes |  | No |  | No |  | No |  | No
Partial factors
| SLS |  | EQU |  | DA1C1 |  | DA1C2 |  | Seismic
| U | F | U | F | U | F | U | F | U | F
Concrete | 1 | 1 | 1.05 | 0.95 | 1.35 | 0.95 | 1 | 1 | 1 | 1
Soil | 1 | 1 | 1.05 | 0.95 | 1.35 | 0.95 | 1 | 1 | 1 | 1
Soil Strength | 1 |  | 0.90909 |  | 1 |  | 0.8 |  | 0.8
Water | 1 | 1 | 1.05 | 0.95 | 1.35 | 0.95 | 1 | 1 | 1 | 1
Bollards | 1 | 1 | 1.3 | 0 | 1.3 | 0 | 1.15 | 0 | 0 | 0
Anchors | 1 | 1 | 1.05 | 0 | 1.35 | 0 | 1 | 0 | 1 | 1
Surcharge: Equipment | 1 | 1 | 1.35 | 0 | 1.35 | 0 | 1.15 | 0 | 0 | 0
Surcharge: Cargo | 1 | 1 | 1.5 | 0 | 1.5 | 0 | 1.3 | 0 | 1 | 1
Combination factors
| SLS |  | EQU |  | DA1C1 |  | DA1C2 |  | Seismic
Bollards | 0.5 |  | 0.5 |  | 0.5 |  | 0.5 |  | 0
UDL | 0.7 |  | 0.7 |  | 0.7 |  | 0.7 |  | 0.3
Patch | 0.75 |  | 0.75 |  | 0.75 |  | 0.75 |  | 0
Stacked | 0.75 |  | 0.75 |  | 0.75 |  | 0.75 |  | 0
Favourability
Favourability
Concrete | F
Soil | U
Water | U
Bollards | U
Anchors | F
Surcharge | U
Stacked Surcharge | F
[Geo and structural input - project level]
Project boundaries
x-left [m] |  | -40 |  |  |  | x-coordinate of left boundary in Plaxis
x-right [m] |  | 50 |  |  |  | x-coordinate of right boundary in Plaxis
Seismic
kh [g] |  | 0.2 |  |  |  | Pseudostatic seismic load - horizontal acceleration coefficient
kv [g] |  | 0.03 |  |  |  | Pseudostatic seismic load - vertical acceleration coefficient
Friction
Block to block |  | Manual |  |  |  | If calculated, it uses 2/3*phi
Value (in case of manual) |  | 0.7
Block to soil |  | Manual |  |  |  | If calculated, it uses 2/3*phi
Value (in case of manual) |  | 0.5

## Section A
Block wall Automation Modeling
[General input]
Toelevel [m] |  | -4.25
Main structure
Main Dimensions |  |  | Top shear key |  |  | Bottom shear key |  |  | Top Chamfer |  |  |  | Bottom Chamfer
Height [mm] | Length [mm] | Offset [mm] | TSK Height [mm] | TSK Width [mm] | TSK Offset [mm] | BSK Height [mm] | BSK Width [mm] | BSK Offset [mm] | TC Back X [mm] | TC Back Y [mm] | TC Front X [mm] | TC Front Y [mm] | BC Back X [mm] | BC Back Y [mm] | BC Front X [mm] | BC Front Y [mm]
1000 | 5000 | 0 | 0 | 0 | 0 | 0 | 0 | 0 | 500 | 500 | 0 | 0 | 0 | 0 | 0 | 0
1000 | 5000 | 0 | 0 | 0 | 0 | 0 | 0 | 0 | 0 | 0 | 0 | 0 | 0 | 0 | 0 | 0
1000 | 6000 | 0 | 0 | 0 | 0 | 0 | 0 | 0 | 1000 | 1000 | 0 | 0 | 0 | 0 | 0 | 0
2000 | 6000 | 0 | 0 | 0 | 0 | 0 | 0 | 0 | 0 | 0 | 0 | 0 | 0 | 0 | 0 | 0
2000 | 7000 | 0 | 0 | 0 | 0 | 0 | 0 | 0 | 0 | 0 | 0 | 0 | 0 | 0 | 0 | 0
[Geo input - section level]
General
Bed level [m C.D.] |  | -4.25
Fill level [m C.D.] |  | 2.75
Original Natural Ground Level [m C.D.] |  | 2.75
Improvement and backfill.
Scour protection material |  | Rock 10-60kg |  |  |  | Selection menu
Base layer thickness [mm] |  | 200
Base layer offset front [mm] |  | 200
Base layer offset back [mm] |  | 200
Base layer slope [1:x] |  | 1
Base layer material |  | Rock 2/90mm |  |  |  | Selection menu
Soil improvement thickness [mm] |  | 1000
Soil improvement offset front [mm] |  | 1000
Soil improvement offset back [mm] |  | 1000
Soil improvement slope [1:x] |  | 2
Soil improvement material |  | Rock 30-50mm |  |  |  | Selection menu
Secondary fill wedge slope [1:x] |  | 1
Secondary fill height 1
Secondary fill height 2
Secondary fill height 3
Secondary fill height 4
Load cases |  | Uniform | Patched | Stacked
1 |  | No | No | No
2 |  | Yes | Yes | No
3
4
5
6
7
8
Uniform Surcharge
Load [kN/m2/m] |  | 0
Patch Surcharge
Load [kN/m2/m] |  | 0
Breadth, Perpendicular to Quay Edge [m] |  | 0
Width, Parallel to Quay Edge [m] |  | 0
Offset, Front Patch Edge to Back of Cope [m] |  | 0
Stacked Surcharge: Vertical
Load [kN/m] |  | 0
Offset, Distance to Quay Edge [m] |  | 0
Stacked Surcharge: Horizontal
Load [kN/m] |  | 0
Bollards
Load [kN] |  | 0
Spacing, Distance between Bollards [m] |  | 10
Elevation, Vertical Distance from Cope [m] |  | 0
Water levels
Seaward level (canal) [m C.D.] |  | 0.76
Groundwater level (landside) [m C.D] |  | 1.5
Material parameters (man-made fill)
Geotextiel [Yes/No] |  | Yes |  |  |  | Selection menu
Primary back fill material |  | Quarry run |  |  |  | Selection menu
Secondary back fill material |  | Sand |  |  |  | Selection menu
Design Soil Profiles
Profile_1 |  | Yes
Profile_2 |  | No
Profile_3 |  | Yes
Profile_4 |  | No
Profile_5 |  | No
Profile_6 |  | No

## Soil parameters
Block wall Automation Modeling
General Information
Name | Natural material | Natural material 2 | Natural material 3 | Natural material 4 | Natural material 5 | Quarry run | Scour protection | Sand | Soil improvement | Base layer
Color [RGB] | 255255153 |  |  |  |  | 134234162 | 162179235 | 150170210 |  |  | Color in RGB
γ_unsat [kN/m3] | 17 |  |  |  |  | 18 | 17 | 17 |  |  | Unit weight unsaturated
γ_sat [kN/m3] | 17 |  |  |  |  | 19 | 18 | 18 |  |  | Unit weight saturated
Drainage type [-] | 1 |  |  |  |  | 1 | 1 | 1 |  |  | 1=Drained, 2=Undrained (A), 3=Undrained (B)
E [kN/m2] | 40000 |  |  |  |  | 40000 | 30000 | 10000 |  |  | Young's Modulus
ν [-] | 0.25 |  |  |  |  | 0.25 | 0.25 | 0.25 |  |  | Poisson's ratio
c' [kPa] | 1 |  |  |  |  | 0.5 | 0.5 | 0.5 |  |  | Cohesion
φ' [deg] | 35 |  |  |  |  | 0.5 | 32 | 28 |  |  | Friction angle
ψ [deg] | 5 |  |  |  |  | 5 | 2 | 0 |  |  | Dilatancy angle
Rinter | 0.5 |  |  |  |  | 0 | 0 | 0 |  |  | Interface factor for friction at interface

## Design soil profiles
Block wall Automation Modeling
General Information
Name | Profile_1 |  | Profile_2 |  | Profile_3 |  | Profile_4 |  | Profile_5 |  | Profile_6
| Top layer [m C.D.] | Material | Top layer [m C.D.] | Material | Top layer [m C.D.] | Material | Top layer [m C.D.] | Material | Top layer [m C.D.] | Material | Top layer [m C.D.] | Material
| 10 | Natural material | 20 | Natural material | 10 | Sand
| 5 | Sand |  |  | -10 | Natural material
| 0 | Natural material
| -5 | Sand
| -10 | Natural material
| -30 | Sand

## SelectionMenu
Yes/no | Yes | No
Scour protection | Rock 10-60kg | Rock 15-300kg | Rock 20-200kg
Base layer | Rock 0/40mm | Rock 2/90mm | Rock 30/50mm
Soil improvements | Quarry run | Sand | Rock 50/150mm
Primary backfill | Quarry run | Sand
Secondary backfill | Sand | Existing ground
Friction block to block | Calculated value | Manual